## kria1
Kria K26 SOM on Robotics Starter Kit Carrier Card
FPGA is XCK26-SFVC784-2LV

Kria K26 SOM					Robotics Start Kit Carrier Card
FPGA Pin	SOM pin	Bank	SOM pin bank VDD	FPGA pin name	Carrier net	Carrier Function	Carrier Bank VDD

L13	No Connect	Bank 46	VCC_PL_1V80	IO_L12N_AD0N_46
L14	No Connect	Bank 46	VCC_PL_1V80	IO_L12P_AD0P_46
J14	No Connect	Bank 46	VCC_PL_1V80	IO_L11N_AD1N_46
K14	No Connect	Bank 46	VCC_PL_1V80	IO_L11P_AD1P_46
H13	No Connect	Bank 46	VCC_PL_1V80	IO_L10N_AD2N_46
H14	No Connect	Bank 46	VCC_PL_1V80	IO_L10P_AD2P_46
G14	No Connect	Bank 46	VCC_PL_1V80	IO_L9N_AD3N_46
G15	No Connect	Bank 46	VCC_PL_1V80	IO_L9P_AD3P_46
E15	No Connect	Bank 46	VCC_PL_1V80	IO_L8N_HDGC_AD4N_46
F15	No Connect	Bank 46	VCC_PL_1V80	IO_L8P_HDGC_AD4P_46
F13	No Connect	Bank 46	VCC_PL_1V80	IO_L7N_HDGC_AD5N_46
G13	No Connect	Bank 46	VCC_PL_1V80	IO_L7P_HDGC_AD5P_46
E13	No Connect	Bank 46	VCC_PL_1V80	IO_L6N_HDGC_AD6N_46
E14	No Connect	Bank 46	VCC_PL_1V80	IO_L6P_HDGC_AD6P_46
D14	No Connect	Bank 46	VCC_PL_1V80	IO_L5N_HDGC_AD7N_46
D15	No Connect	Bank 46	VCC_PL_1V80	IO_L5P_HDGC_AD7P_46
C13	No Connect	Bank 46	VCC_PL_1V80	IO_L4N_AD8N_46
C14	No Connect	Bank 46	VCC_PL_1V80	IO_L4P_AD8P_46
A13	No Connect	Bank 46	VCC_PL_1V80	IO_L3N_AD9N_46
B13	No Connect	Bank 46	VCC_PL_1V80	IO_L3P_AD9P_46
A14	No Connect	Bank 46	VCC_PL_1V80	IO_L2N_AD10N_46
B14	No Connect	Bank 46	VCC_PL_1V80	IO_L2P_AD10P_46
A15	No Connect	Bank 46	VCC_PL_1V80	IO_L1N_AD11N_46
B15	No Connect	Bank 46	VCC_PL_1V80	IO_L1P_AD11P_46
C12	RSV_FPGA_C12	Bank 45	som240_1_b13	IO_L12N_AD8N_45			PL_3V3
D12	RSV_FPGA_D12	Bank 45	som240_1_b13	IO_L12P_AD8P_45			PL_3V3
A11	No Connect	Bank 45	som240_1_b13	IO_L11N_AD9N_45			PL_3V3
A12	som240_1_c24	Bank 45	som240_1_b13	IO_L11P_AD9P_45	HDA20	Fan off	PL_3V3
A10	som240_1_c23	Bank 45	som240_1_b13	IO_L10N_AD10N_45	HDA19	SFP+ TX_FAULT	PL_3V3
B11	som240_1_c22	Bank 45	som240_1_b13	IO_L10P_AD10P_45	HDA18	PMOD1 J2.8	PL_3V3
B10	som240_1_b20	Bank 45	som240_1_b13	IO_L9N_AD11N_45	HDA15	PMOD1 J2.2	PL_3V3
C11	som240_1_d22	Bank 45	som240_1_b13	IO_L9P_AD11P_45	HDA14	PMOD1 J2.7	PL_3V3
D11	som240_1_b22	Bank 45	som240_1_b13	IO_L8N_HDGC_45	HDA17	PMOD1 J2.6	PL_3V3
E12	som240_1_b21	Bank 45	som240_1_b13	IO_L8P_HDGC_45	HDA16_CC	PMOD1 J2.4	PL_3V3
D10	som240_1_d21	Bank 45	som240_1_b13	IO_L7N_HDGC_45	HDA13	PMOD1 J2.5	PL_3V3
E10	som240_1_d20	Bank 45	som240_1_b13	IO_L7P_HDGC_45	HDA12	PMOD1 J2.3	PL_3V3
F11	som240_1_a15	Bank 45	som240_1_b13	IO_L6N_HDGC_45	HDA09	PMOD2 J18.8	PL_3V3
F12	som240_1_c20	Bank 45	som240_1_b13	IO_L6P_HDGC_45	HDA08_CC	PMOD2 J18.6	PL_3V3
F10	som240_1_d17	Bank 45	som240_1_b13	IO_L5N_HDGC_45	HDA01	PL_I2C SDA	PL_3V3
G11	som240_1_d16	Bank 45	som240_1_b13	IO_L5P_HDGC_45	HDA00_CC	PL_I2C SCL	PL_3V3
H12	som240_1_a17	Bank 45	som240_1_b13	IO_L4N_AD12N_45	HDA11	PMOD1 J2.1	PL_3V3
J12	som240_1_a16	Bank 45	som240_1_b13	IO_L4P_AD12P_45	HDA10	SFP+ LOS	PL_3V3
G10	som240_1_c19	Bank 45	som240_1_b13	IO_L3N_AD13N_45	HDA07	PMOD2 J18.4	PL_3V3
H11	som240_1_c18	Bank 45	som240_1_b13	IO_L3P_AD13P_45	HDA06	PMOD2 J18.2	PL_3V3
K12	som240_1_b18	Bank 45	som240_1_b13	IO_L2N_AD14N_45	HDA05	PMOD2 J18.7	PL_3V3
K13	som240_1_b17	Bank 45	som240_1_b13	IO_L2P_AD14P_45	HDA04	PMOD2 J18.5	PL_3V3
J10	som240_1_b16	Bank 45	som240_1_b13	IO_L1N_AD15N_45	HDA03	PMOD2 J18.3	PL_3V3
J11	som240_1_d18	Bank 45	som240_1_b13	IO_L1P_AD15P_45	HDA02	PMOD2 J18.1	PL_3V3
AA12	som240_2_a60	Bank 44	som240_2_d59	IO_L12N_AD8N_44	HDC23	RPI J21.16	PL_3V3
Y12	som240_2_a59	Bank 44	som240_2_d59	IO_L12P_AD8P_44	HDC22	RPI J21.15	PL_3V3
W11	som240_2_a58	Bank 44	som240_2_d59	IO_L11N_AD9N_44	HDC21	RPI J21.40	PL_3V3
W12	som240_2_a56	Bank 44	som240_2_d59	IO_L11P_AD9P_44	HDC20	RPI J21.38	PL_3V3
Y13	som240_2_a55	Bank 44	som240_2_d59	IO_L10N_AD10N_44	HDC19	RPI J21.35	PL_3V3
Y14	som240_2_a54	Bank 44	som240_2_d59	IO_L10P_AD10P_44	HDC18	RPI J21.12	PL_3V3
W13	som240_2_b56	Bank 44	som240_2_d59	IO_L9N_AD11N_44	HDC15	RPI J21.10	PL_3V3
W14	som240_2_b54	Bank 44	som240_2_d59	IO_L9P_AD11P_44	HDC14	RPI J21.8	PL_3V3
AB14	som240_2_b58	Bank 44	som240_2_d59	IO_L8N_HDGC_44	HDC17	RPI J21.11	PL_3V3
AB15	som240_2_b57	Bank 44	som240_2_d59	IO_L8P_HDGC_44	HDC16_CC	RPI J21.36	PL_3V3
AB13	som240_2_b53	Bank 44	som240_2_d59	IO_L7N_HDGC_44	HDC13	RPI J21.33	PL_3V3
AA13	som240_2_b52	Bank 44	som240_2_d59	IO_L7P_HDGC_44	HDC12	RPI J21.32	PL_3V3
AC13	som240_2_c58	Bank 44	som240_2_d59	IO_L6N_HDGC_44	HDC09	RPI J21.21	PL_3V3
AC14	som240_2_c56	Bank 44	som240_2_d59	IO_L6P_HDGC_44	HDC08_CC	RPI J21.24	PL_3V3
AD14	som240_2_d53	Bank 44	som240_2_d59	IO_L5N_HDGC_44	HDC01	RPI J21.28	PL_3V3
AD15	som240_2_d52	Bank 44	som240_2_d59	IO_L5P_HDGC_44	HDC00_CC	PRI J21.27	PL_3V3
AF13	som240_2_c60	Bank 44	som240_2_d59	IO_L4N_AD12N_44	HDC11	RPI J21.23	PL_3V3
AE13	som240_2_c59	Bank 44	som240_2_d59	IO_L4P_AD12P_44	HDC10	RPI J21.19	PL_3V3
AH13	som240_2_c55	Bank 44	som240_2_d59	IO_L3N_AD13N_44	HDC07	RPI J21.26	PL_3V3
AG13	som240_2_c54	Bank 44	som240_2_d59	IO_L3P_AD13P_44	HDC06	RPI J21.31	PL_3V3
AH14	som240_2_d58	Bank 44	som240_2_d59	IO_L2N_AD14N_44	HDC05	RPI J21.29	PL_3V3
AG14	som240_2_d57	Bank 44	som240_2_d59	IO_L2P_AD14P_44	HDC04	RPI J21.7	PL_3V3
AE14	som240_2_d56	Bank 44	som240_2_d59	IO_L1N_AD15N_44	HDC03	RPI J21.5	PL_3V3
AE15	som240_2_d54	Bank 44	som240_2_d59	IO_L1P_AD15P_44	HDC02	RPI J21.3	PL_3V3
AB9	som240_2_a52	Bank 43	som240_2_b59	IO_L12N_AD0N_43	HDB23	RPI J21.13	PL_3V3
AB10	som240_2_a51	Bank 43	som240_2_b59	IO_L12P_AD0P_43	HDB22	RPI J21.37	PL_3V3
AA8	som240_2_a50	Bank 43	som240_2_b59	IO_L11N_AD1N_43	HDB21	RPI J21.22	PL_3V3
Y9	som240_2_a48	Bank 43	som240_2_b59	IO_L11P_AD1P_43	HDB20	RPI J21.18	PL_3V3
Y10	som240_2_a47	Bank 43	som240_2_b59	IO_L10N_AD2N_43	HDB19	SFP+ TX_DISABLE	PL_3V3
W10	som240_2_a46	Bank 43	som240_2_b59	IO_L10P_AD2P_43	HDB18	SFP+ MOD_ABS	PL_3V3
AA10	som240_2_b48	Bank 43	som240_2_b59	IO_L9N_AD3N_43	HDB15	PMOD4 J20.8	PL_3V3
AA11	som240_2_b46	Bank 43	som240_2_b59	IO_L9P_AD3P_43	HDB14	PMOD4 J20.6	PL_3V3
AC11	som240_2_b50	Bank 43	som240_2_b59	IO_L8N_HDGC_AD4N_43	HDB17	SFP+ SDA	PL_3V3
AB11	som240_2_b49	Bank 43	som240_2_b59	IO_L8P_HDGC_AD4P_43	HDB16_CC	SFP+ SCL	PL_3V3
AD10	som240_2_b45	Bank 43	som240_2_b59	IO_L7N_HDGC_AD5N_43	HDB13	PMOD4 J20.4	PL_3V3
AD11	som240_2_b44	Bank 43	som240_2_b59	IO_L7P_HDGC_AD5P_43	HDB12	PMOD4 J20.2	PL_3V3
AD12	som240_2_c50	Bank 43	som240_2_b59	IO_L6N_HDGC_AD6N_43	HDB09	PMOD4 J20.3	PL_3V3
AC12	som240_2_c48	Bank 43	som240_2_b59	IO_L6P_HDGC_AD6P_43	HDB08_CC	PMOD4 J20.1	PL_3V3
AF12	som240_2_d45	Bank 43	som240_2_b59	IO_L5N_HDGC_AD7N_43	HDB01	PMOD3 J19.3	PL_3V3
AE12	som240_2_d44	Bank 43	som240_2_b59	IO_L5P_HDGC_AD7P_43	HDB00_CC	PMOD3 J19.1	PL_3V3
AF10	som240_2_c52	Bank 43	som240_2_b59	IO_L4N_AD8N_43	HDB11	PMOD4 J20.7	PL_3V3
AE10	som240_2_c51	Bank 43	som240_2_b59	IO_L4P_AD8P_43	HDB10	PMOD4 J20.5	PL_3V3
AH11	som240_2_c47	Bank 43	som240_2_b59	IO_L3N_AD9N_43	HDB07	PMOD3 J19.8	PL_3V3
AH12	som240_2_c46	Bank 43	som240_2_b59	IO_L3P_AD9P_43	HDB06	PMOD3 J19.6	PL_3V3
AG11	som240_2_d50	Bank 43	som240_2_b59	IO_L2N_AD10N_43	HDB05	PMOD3 J19.4	PL_3V3
AF11	som240_2_d49	Bank 43	som240_2_b59	IO_L2P_AD10P_43	HDB04	PMOD3 J19.2	PL_3V3
AH10	som240_2_d48	Bank 43	som240_2_b59	IO_L1N_AD11N_43	HDB03	PMOD3 J19.7	PL_3V3
AG10	som240_2_d46	Bank 43	som240_2_b59	IO_L1P_AD11P_43	HDB02	PMOD3 J19.5	PL_3V3
B9	No Connect	Bank 66	som240_1_d1	IO_L24N_T3U_N11_66			PL_1V8
C9	No Connect	Bank 66	som240_1_d1	IO_L24P_T3U_N10_66			PL_1V8
A8	No Connect	Bank 66	som240_1_d1	IO_L23N_T3U_N9_66			PL_1V8
A9	No Connect	Bank 66	som240_1_d1	IO_L23P_T3U_N8_66			PL_1V8
B8	No Connect	Bank 66	som240_1_d1	IO_L22N_T3U_N7_DBC_AD0N_66			PL_1V8
C8	No Connect	Bank 66	som240_1_d1	IO_L22P_T3U_N6_DBC_AD0P_66			PL_1V8
A6	No Connect	Bank 66	som240_1_d1	IO_L21N_T3L_N5_AD8N_66			PL_1V8
A7	No Connect	Bank 66	som240_1_d1	IO_L21P_T3L_N4_AD8P_66			PL_1V8
B6	No Connect	Bank 66	som240_1_d1	IO_L20N_T3L_N3_AD1N_66			PL_1V8
C6	No Connect	Bank 66	som240_1_d1	IO_L20P_T3L_N2_AD1P_66			PL_1V8
A5	RSV_FPGA_A5	Bank 66	som240_1_d1	IO_L19N_T3L_N1_DBC_AD9N_66			PL_1V8
B5	RSV_FPGA_B5	Bank 66	som240_1_d1	IO_L19P_T3L_N0_DBC_AD9P_66			PL_1V8
C7	No Connect	Bank 66	som240_1_d1	IO_T3U_N12_66			PL_1V8
E7	No Connect	Bank 66	som240_1_d1	IO_T2U_N12_66			PL_1V8
D9	No Connect	Bank 66	som240_1_d1	IO_L18N_T2U_N11_AD2N_66			PL_1V8
E9	No Connect	Bank 66	som240_1_d1	IO_L18P_T2U_N10_AD2P_66			PL_1V8
E8	som240_1_d14	Bank 66	som240_1_d1	IO_L17N_T2U_N9_AD10N_66	HPA14N	LED UF2 DS8	PL_1V8
F8	som240_1_d13	Bank 66	som240_1_d1	IO_L17P_T2U_N8_AD10P_66	HPA14P	LED UF1 DS7	PL_1V8
F7	som240_1_a13	Bank 66	som240_1_d1	IO_L16N_T2U_N7_QBC_AD3N_66	HPA13N	SFP+ LED2 DS10	PL_1V8
G8	som240_1_a12	Bank 66	som240_1_d1	IO_L16P_T2U_N6_QBC_AD3P_66	HPA13P	SFP+ LED1 DS9	PL_1V8
F6	som240_1_a10	Bank 66	som240_1_d1	IO_L15N_T2L_N5_AD11N_66	HPA12_N_NC		PL_1V8
G6	som240_1_a9	Bank 66	som240_1_d1	IO_L15P_T2L_N4_AD11P_66	HPA12_P_NC		PL_1V8
D5	som240_1_b11	Bank 66	som240_1_d1	IO_L14N_T2L_N3_GC_66	HPA11_N_NC		PL_1V8
E5	som240_1_b10	Bank 66	som240_1_d1	IO_L14P_T2L_N2_GC_66	HPA11_P_NC		PL_1V8
D6	som240_1_c13	Bank 66	som240_1_d1	IO_L13N_T2L_N1_GC_QBC_66	HPA10_CC_N_NC		PL_1V8
D7	som240_1_c12	Bank 66	som240_1_d1	IO_L13P_T2L_N0_GC_QBC_66	HPA10_CC_P_NC		PL_1V8
C2	som240_1_a7	Bank 66	som240_1_d1	IO_L12N_T1U_N11_GC_66	HPA_CLK0_N_NC		PL_1V8
C3	som240_1_a6	Bank 66	som240_1_d1	IO_L12P_T1U_N10_GC_66	HPA_CLK0P_CLK	REFCLK 25 MHz	PL_1V8
C4	som240_1_d11	Bank 66	som240_1_d1	IO_L11N_T1U_N9_GC_66	HPA09_N_NC		PL_1V8
D4	som240_1_d10	Bank 66	som240_1_d1	IO_L11P_T1U_N8_GC_66	HPA09P_CLK	GEM2 U79 RX_CLK	PL_1V8
A4	som240_1_c10	Bank 66	som240_1_d1	IO_L10N_T1U_N7_QBC_AD4N_66	HPA08N	GEM2 U79 RX_CTRL	PL_1V8
B4	som240_1_c9	Bank 66	som240_1_d1	IO_L10P_T1U_N6_QBC_AD4P_66	HPA08P	GEM2 U79 RX_D3	PL_1V8
A3	som240_1_b8	Bank 66	som240_1_d1	IO_L9N_T1L_N5_AD12N_66	HPA07N	GEM2 U79 RX_D2	PL_1V8
B3	som240_1_b7	Bank 66	som240_1_d1	IO_L9P_T1L_N4_AD12P_66	HPA07P	GEM2 U79 RX_D1	PL_1V8
A1	som240_1_a4	Bank 66	som240_1_d1	IO_L8N_T1L_N3_AD5N_66	HPA06N	GEM2 U79 RX_D0	PL_1V8
A2	som240_1_a3	Bank 66	som240_1_d1	IO_L8P_T1L_N2_AD5P_66	HPA06P_CLK	GEM2 U79 GTX_CLK	PL_1V8
B1	som240_1_b2	Bank 66	som240_1_d1	IO_L7N_T1L_N1_QBC_AD13N_66	HPA05_CCN	GEM2 U79 RESET_B	PL_1V8
C1	som240_1_b1	Bank 66	som240_1_d1	IO_L7P_T1L_N0_QBC_AD13P_66	HPA05_CCP	GME2 U79 LED_2	PL_1V8
D2	No Connect	Bank 66	som240_1_d1	IO_T1U_N12_66			PL_1V8
G4	N36723843	Bank 66	som240_1_d1	IO_T0U_N12_VRP_66			PL_1V8
F5	No Connect	Bank 66	som240_1_d1	IO_L6N_T0U_N11_AD6N_66			PL_1V8
G5	No Connect	Bank 66	som240_1_d1	IO_L6P_T0U_N10_AD6P_66			PL_1V8
E3	som240_1_b5	Bank 66	som240_1_d1	IO_L5N_T0U_N9_AD14N_66	HPA04N	GEM2 U79 LED_1	PL_1V8
E4	som240_1_b4	Bank 66	som240_1_d1	IO_L5P_T0U_N8_AD14P_66	HPA04P	GEM2 U79 LED_0	PL_1V8
F3	som240_1_c7	Bank 66	som240_1_d1	IO_L4N_T0U_N7_DBC_AD7N_66	HPA03N	GEM2 U79 MDIO	PL_1V8
G3	som240_1_c6	Bank 66	som240_1_d1	IO_L4P_T0U_N6_DBC_AD7P_66	HPA03P	GEM2 U79 MDC	PL_1V8
E2	som240_1_d5	Bank 66	som240_1_d1	IO_L3N_T0L_N5_AD15N_66	HPA02N	GEM2 U79 TX_D3	PL_1V8
F2	som240_1_d4	Bank 66	som240_1_d1	IO_L3P_T0L_N4_AD15P_66	HPA02P	GEM2 U79 TX_D2	PL_1V8
D1	som240_1_d8	Bank 66	som240_1_d1	IO_L2N_T0L_N3_66	HPA01N	GEM2 U79 TX_D1	PL_1V8
E1	som240_1_d7	Bank 66	som240_1_d1	IO_L2P_T0L_N2_66	HPA01P	GEM2 U79 TX D0	PL_1V8
F1	som240_1_c4	Bank 66	som240_1_d1	IO_L1N_T0L_N1_DBC_66	HPA00_CCN	GEM2 U79 TX_CTRL	PL_1V8
G1	som240_1_c3	Bank 66	som240_1_d1	IO_L1P_T0L_N0_DBC_66	HPA00_CC_P_NC		PL_1V8
H8	som240_2_a27	Bank 65	som240_2_a44	IO_L24N_T3U_N11_PERSTN0_65	HPB19N	FRAMOS J22.18 GPIO17 SPI_CS	PL_1V8
H9	som240_2_a26	Bank 65	som240_2_a44	IO_L24P_T3U_N10_PERSTN1_I2C_SDA_65	HPB19P	FRAMOS J22.25 GPIO16	PL_1V8
J9	som240_2_c24	Bank 65	som240_2_a44	IO_L23N_T3U_N9_65	HPB18N	FRAMOS J22.17 GPIO15 SPI_MISO	PL_1V8
K9	som240_2_c23	Bank 65	som240_2_a44	IO_L23P_T3U_N8_I2C_SCLK_65	HPB18P	FRAMOS J22.27 GPIO14	PL_1V8
K7	som240_2_d25	Bank 65	som240_2_a44	IO_L22N_T3U_N7_DBC_AD0N_65	HPB17N	FRAMOS J22.19 GPIO11 TOUT0	PL_1V8
K8	som240_2_d24	Bank 65	som240_2_a44	IO_L22P_T3U_N6_DBC_AD0P_65	HPB17P	FRAMOS J22.29 GPIO10	PL_1V8
H7	som240_2_a24	Bank 65	som240_2_a44	IO_L21N_T3L_N5_AD8N_65	HPB16N	FRAMOS J22.23 GPIO9 TOUT2	PL_1V8
J7	som240_2_a23	Bank 65	som240_2_a44	IO_L21P_T3L_N4_AD8P_65	HPB16P	FRAMOS J22.21 GPIO8 TOUT1	PL_1V8
H6	RSV_FPGA_H6	Bank 65	som240_2_a44	IO_L20N_T3L_N3_AD1N_65			PL_1V8
J6	RSV_FPGA_J6	Bank 65	som240_2_a44	IO_L20P_T3L_N2_AD1P_65			PL_1V8
J4	som240_2_a12	Bank 65	som240_2_a44	IO_L19N_T3L_N1_DBC_AD9N_65	HPB15_CC_N_NC		PL_1V8
J5	som240_2_a11	Bank 65	som240_2_a44	IO_L19P_T3L_N0_DBC_AD9P_65	HPB15_CCP_CLK	FRAMOS J22.16 I2C_SCL SPI_CLK	PL_1V8
K5	No Connect	Bank 65	som240_2_a44	IO_T3U_N12_65			PL_1V8
P9	No Connect	Bank 65	som240_2_a44	IO_T2U_N12_65			PL_1V8
L8	No Connect	Bank 65	som240_2_a44	IO_L18N_T2U_N11_AD2N_65			PL_1V8
M8	No Connect	Bank 65	som240_2_a44	IO_L18P_T2U_N10_AD2P_65			PL_1V8
N8	som240_2_c15	Bank 65	som240_2_a44	IO_L17N_T2U_N9_AD10N_65	HPB14N	FRAMOS J22.15 I2C_SDA SPI_MOSI	PL_1V8
N9	som240_2_c14	Bank 65	som240_2_a44	IO_L17P_T2U_N8_AD10P_65	HPB14P	FRAMOS J22.33 RST0	PL_1V8
P6	som240_2_c21	Bank 65	som240_2_a44	IO_L16N_T2U_N7_QBC_AD3N_65	HPB13N	FRAMOS J22.24 GPIO7 XTRIG2	PL_1V8
P7	som240_2_c20	Bank 65	som240_2_a44	IO_L16P_T2U_N6_QBC_AD3P_65	HPB13P	FRAMOS J22.20 GPIO6 SLAMODE	PL_1V8
N6	som240_2_a18	Bank 65	som240_2_a44	IO_L15N_T2L_N5_AD11N_65	HPB12N	FRAMOS J22.26 GPIO3 XTRIG0	PL_1V8
N7	som240_2_a17	Bank 65	som240_2_a44	IO_L15P_T2L_N4_AD11P_65	HPB12P	FRAMOS J22.28 GPIO2 XHS0	PL_1V8
L5	som240_2_b22	Bank 65	som240_2_a44	IO_L14N_T2L_N3_GC_65	HPB11N	FRAMOS J22.30 GPIO1 XVS0	PL_1V8
M6	som240_2_b21	Bank 65	som240_2_a44	IO_L14P_T2L_N2_GC_65	HPB11P	FRAMOS J22.22 GPIO0 XMASTER0	PL_1V8
L6	som240_2_b13	Bank 65	som240_2_a44	IO_L13N_T2L_N1_GC_QBC_65	HPB10_CC_N_NC		PL_1V8
L7	som240_2_b12	Bank 65	som240_2_a44	IO_L13P_T2L_N0_GC_QBC_65	HPB10_CCP_CLK	FRAMOS J22.35 MCLK0	PL_1V8
L2	som240_2_d19	Bank 65	som240_2_a44	IO_L12N_T1U_N11_GC_65	HPB_CLK0_N_NC		PL_1V8
L3	som240_2_d18	Bank 65	som240_2_a44	IO_L12P_T1U_N10_GC_65	HPB_CLK0P_CLK	REFCLK 25 MHz	PL_1V8
K3	som240_2_c12	Bank 65	som240_2_a44	IO_L11N_T1U_N9_GC_65	HPB09_N_NC		PL_1V8
K4	som240_2_c11	Bank 65	som240_2_a44	IO_L11P_T1U_N8_GC_65	HPB09P_CLK	GEM3 U80 RX_CLK	PL_1V8
H3	som240_2_a15	Bank 65	som240_2_a44	IO_L10N_T1U_N7_QBC_AD4N_65	HPB08N	GEM3 U80 RX_CTRL	PL_1V8
H4	som240_2_a14	Bank 65	som240_2_a44	IO_L10P_T1U_N6_QBC_AD4P_65	HPB08P	GEM3 U80 RX_D3	PL_1V8
J2	som240_2_b16	Bank 65	som240_2_a44	IO_L9N_T1L_N5_AD12N_65	HPB07N	GEM3 U80 RX_D2	PL_1V8
K2	som240_2_b15	Bank 65	som240_2_a44	IO_L9P_T1L_N4_AD12P_65	HPB07P	GEM3 U80 RX_D1	PL_1V8
H1	som240_2_a21	Bank 65	som240_2_a44	IO_L8N_T1L_N3_AD5N_65	HPB06N	GEM3 U80 RX_D0	PL_1V8
J1	som240_2_a20	Bank 65	som240_2_a44	IO_L8P_T1L_N2_AD5P_65	HPB06P_CLK	GEM3 U80 GTX_CLK	PL_1V8
K1	som240_2_b19	Bank 65	som240_2_a44	IO_L7N_T1L_N1_QBC_AD13N_65	HPB05_CCN	GEM3 U80 RESET_B	PL_1V8
L1	som240_2_b18	Bank 65	som240_2_a44	IO_L7P_T1L_N0_QBC_AD13P_65	HPB05_CCP	GEM U80 LED_2	PL_1V8
H2	No Connect	Bank 65	som240_2_a44	IO_T1U_N12_65			PL_1V8
W9	N36724136	Bank 65	som240_2_a44	IO_T0U_N12_VRP_65			PL_1V8
T6	No Connect	Bank 65	som240_2_a44	IO_L6N_T0U_N11_AD6N_65			PL_1V8
R6	No Connect	Bank 65	som240_2_a44	IO_L6P_T0U_N10_AD6P_65			PL_1V8
T7	som240_2_d22	Bank 65	som240_2_a44	IO_L5N_T0U_N9_AD14N_65	HPB04N	GEM U80 LED_1	PL_1V8
R7	som240_2_d21	Bank 65	som240_2_a44	IO_L5P_T0U_N8_AD14P_65	HPB04P	GEM U80 LED_0	PL_1V8
T8	som240_2_b25	Bank 65	som240_2_a44	IO_L4N_T0U_N7_DBC_AD7N_65	HPB03N	GEM3 U80 MDIO	PL_1V8
R8	som240_2_b24	Bank 65	som240_2_a44	IO_L4P_T0U_N6_DBC_AD7P_SMBALERT_65	HPB03P	GEM3 U80 MDC	PL_1V8
V8	som240_2_c18	Bank 65	som240_2_a44	IO_L3N_T0L_N5_AD15N_65	HPB02N	GEM3 U80 TX_D3	PL_1V8
U8	som240_2_c17	Bank 65	som240_2_a44	IO_L3P_T0L_N4_AD15P_65	HPB02P	GEM3 U80 TX_D2	PL_1V8
V9	som240_2_d13	Bank 65	som240_2_a44	IO_L2N_T0L_N3_65	HPB01N	GEM3 U80 TX_D1	PL_1V8
U9	som240_2_d12	Bank 65	som240_2_a44	IO_L2P_T0L_N2_65	HPB01P	GEM3 U80 TX_D0	PL_1V8
Y8	som240_2_d16	Bank 65	som240_2_a44	IO_L1N_T0L_N1_DBC_65	HPB00_CCN	GEM3 U80 TX_CTRL	PL_1V8
W8	som240_2_d15	Bank 65	som240_2_a44	IO_L1P_T0L_N0_DBC_65	HPB00_CC_P_NC		PL_1V8
AG1	No Connect	Bank 64	som240_2_c44	IO_L24N_T3U_N11_64			PL_1V8
AF1	No Connect	Bank 64	som240_2_c44	IO_L24P_T3U_N10_64			PL_1V8
AH1	som240_2_a33	Bank 64	som240_2_c44	IO_L23N_T3U_N9_64	HPC19_N_NC		PL_1V8
AH2	som240_2_a32	Bank 64	som240_2_c44	IO_L23P_T3U_N8_64	HPC19_P_NC		PL_1V8
AF2	som240_2_b40	Bank 64	som240_2_c44	IO_L22N_T3U_N7_DBC_AD0N_64	HPC18_N_NC		PL_1V8
AE2	som240_2_b39	Bank 64	som240_2_c44	IO_L22P_T3U_N6_DBC_AD0P_64	HPC18_P_NC		PL_1V8
AF3	som240_2_c27	Bank 64	som240_2_c44	IO_L21N_T3L_N5_AD8N_64	HPC17_N_NC		PL_1V8
AE3	som240_2_c26	Bank 64	som240_2_c44	IO_L21P_T3L_N4_AD8P_64	HPC17_P_NC		PL_1V8
AH3	som240_2_b34	Bank 64	som240_2_c44	IO_L20N_T3L_N3_AD1N_64	HPC16_N_NC		PL_1V8
AG3	som240_2_b33	Bank 64	som240_2_c44	IO_L20P_T3L_N2_AD1P_64	HPC16_P_NC		PL_1V8
AH4	som240_2_a39	Bank 64	som240_2_c44	IO_L19N_T3L_N1_DBC_AD9N_64	HPC15_CC_N_NC		PL_1V8
AG4	som240_2_a38	Bank 64	som240_2_c44	IO_L19P_T3L_N0_DBC_AD9P_64	HPC15_CC_P_NC		PL_1V8
AE4	No Connect	Bank 64	som240_2_c44	IO_T3U_N12_64			PL_1V8
AB5	No Connect	Bank 64	som240_2_c44	IO_T2U_N12_64			PL_1V8
AC1	No Connect	Bank 64	som240_2_c44	IO_L18N_T2U_N11_AD2N_64			PL_1V8
AB1	No Connect	Bank 64	som240_2_c44	IO_L18P_T2U_N10_AD2P_64			PL_1V8
AC2	som240_2_a36	Bank 64	som240_2_c44	IO_L17N_T2U_N9_AD10N_64	HPC14_N_NC		PL_1V8
AB2	som240_2_a35	Bank 64	som240_2_c44	IO_L17P_T2U_N8_AD10P_64	HPC14_P_NC		PL_1V8
AD1	som240_2_b31	Bank 64	som240_2_c44	IO_L16N_T2U_N7_QBC_AD3N_64	HPC13_N_NC		PL_1V8
AD2	som240_2_b30	Bank 64	som240_2_c44	IO_L16P_T2U_N6_QBC_AD3P_64	HPC13_P_NC		PL_1V8
AB3	som240_2_c36	Bank 64	som240_2_c44	IO_L15N_T2L_N5_AD11N_64	HPC12_N_NC		PL_1V8
AB4	som240_2_c35	Bank 64	som240_2_c44	IO_L15P_T2L_N4_AD11P_64	HPC12_P_NC		PL_1V8
AC3	som240_2_c33	Bank 64	som240_2_c44	IO_L14N_T2L_N3_GC_64	HPC11_N_NC		PL_1V8
AC4	som240_2_c32	Bank 64	som240_2_c44	IO_L14P_T2L_N2_GC_64	HPC11_P_NC		PL_1V8
AD4	som240_2_c30	Bank 64	som240_2_c44	IO_L13N_T2L_N1_GC_QBC_64	HPC10_CC_N_NC		PL_1V8
AD5	som240_2_c29	Bank 64	som240_2_c44	IO_L13P_T2L_N0_GC_QBC_64	HPC10_CC_P_NC		PL_1V8
AF5	som240_2_c42	Bank 64	som240_2_c44	IO_L12N_T1U_N11_GC_64	HPC_CLK0_N_NC		PL_1V8
AE5	som240_2_c41	Bank 64	som240_2_c44	IO_L12P_T1U_N10_GC_64	HPC_CLK0_P_NC		PL_1V8
AF6	som240_2_d28	Bank 64	som240_2_c44	IO_L11N_T1U_N9_GC_64	HPC09_N_NC		PL_1V8
AF7	som240_2_d27	Bank 64	som240_2_c44	IO_L11P_T1U_N8_GC_64	HPC09_P_NC		PL_1V8
AG5	som240_2_a30	Bank 64	som240_2_c44	IO_L10N_T1U_N7_QBC_AD4N_64	HPC08_N_NC		PL_1V8
AG6	som240_2_a29	Bank 64	som240_2_c44	IO_L10P_T1U_N6_QBC_AD4P_64	HPC08_P_NC		PL_1V8
AH7	som240_2_b37	Bank 64	som240_2_c44	IO_L9N_T1L_N5_AD12N_64	HPC07_N_NC		PL_1V8
AH8	som240_2_b36	Bank 64	som240_2_c44	IO_L9P_T1L_N4_AD12P_64	HPC07_P_NC		PL_1V8
AG8	som240_2_b28	Bank 64	som240_2_c44	IO_L8N_T1L_N3_AD5N_64	HPC06_N_NC		PL_1V8
AF8	som240_2_b27	Bank 64	som240_2_c44	IO_L8P_T1L_N2_AD5P_64	HPC06_P_NC		PL_1V8
AH9	som240_2_c39	Bank 64	som240_2_c44	IO_L7N_T1L_N1_QBC_AD13N_64	HPC05_CC_N_NC		PL_1V8
AG9	som240_2_c38	Bank 64	som240_2_c44	IO_L7P_T1L_N0_QBC_AD13P_64	HPC05_CC_P_NC		PL_1V8
AH6	No Connect	Bank 64	som240_2_c44	IO_T1U_N12_64			PL_1V8
AD6	N36723887	Bank 64	som240_2_c44	IO_T0U_N12_VRP_64			PL_1V8
AC6	RSV_FPGA_AC6	Bank 64	som240_2_c44	IO_L6N_T0U_N11_AD6N_64			PL_1V8
AB6	RSV_FPGA_AB6	Bank 64	som240_2_c44	IO_L6P_T0U_N10_AD6P_64			PL_1V8
AC7	som240_2_d40	Bank 64	som240_2_c44	IO_L5N_T0U_N9_AD14N_64	HPC04_N_NC		PL_1V8
AB7	som240_2_d39	Bank 64	som240_2_c44	IO_L5P_T0U_N8_AD14P_64	HPC04_P_NC		PL_1V8
AE7	som240_2_a42	Bank 64	som240_2_c44	IO_L4N_T0U_N7_DBC_AD7N_64	HPC03_N_NC		PL_1V8
AD7	som240_2_a41	Bank 64	som240_2_c44	IO_L4P_T0U_N6_DBC_AD7P_64	HPC03_P_NC		PL_1V8
AC8	som240_2_d37	Bank 64	som240_2_c44	IO_L3N_T0L_N5_AD15N_64	HPC02_N_NC		PL_1V8
AB8	som240_2_d36	Bank 64	som240_2_c44	IO_L3P_T0L_N4_AD15P_64	HPC02_P_NC		PL_1V8
AE8	som240_2_d31	Bank 64	som240_2_c44	IO_L2N_T0L_N3_64	HPC01_N_NC		PL_1V8
AE9	som240_2_d30	Bank 64	som240_2_c44	IO_L2P_T0L_N2_64	HPC01_P_NC		PL_1V8
AD9	som240_2_d34	Bank 64	som240_2_c44	IO_L1N_T0L_N1_DBC_64	HPC00_CC_N_NC		PL_1V8
AC9	som240_2_d33	Bank 64	som240_2_c44	IO_L1P_T0L_N0_DBC_64	HPC00_CC_P_NC		PL_1V8
Y1	som240_2_b10	Bank 224		MGTHRXN0_224	GTH_DP0_C2M_N	FRAMOS J22.41 D_DATA_0_N
V1	som240_2_d2	Bank 224		MGTHRXN1_224	GTH_DP1_C2M_N	FRAMOS J22.47 D_DATA_1_N
T1	som240_2_b2	Bank 224		MGTHRXN2_224	GTH_DP2_C2M_N	SFP+ RD_N
P1	som240_2_d6	Bank 224		MGTHRXN3_224	GTH_DP3_C2M_N_NC
Y2	som240_2_b9	Bank 224		MGTHRXP0_224	GTH_DP0_C2M_P	FRAMOS J22.39 D_DATA_0_P
V2	som240_2_d1	Bank 224		MGTHRXP1_224	GTH_DP1_C2M_P	FRAMOS J22.45 D_DATA_1_P
T2	som240_2_b1	Bank 224		MGTHRXP2_224	GTH_DP2_C2M_P	SFP+ RD_P
P2	som240_2_d5	Bank 224		MGTHRXP3_224	GTH_DP3_C2M_P_NC
W3	som240_2_d10	Bank 224		MGTHTXN0_224	GTH_DP0_M2C_N_NC
U3	som240_2_c8	Bank 224		MGTHTXN1_224	GTH_DP1_M2C_N_NC
R3	som240_2_b6	Bank 224		MGTHTXN2_224	GTH_DP2_M2C_N	SFP+ TD_N
N3	som240_2_a4	Bank 224		MGTHTXN3_224	GTH_DP3_M2C_N_NC
W4	som240_2_d9	Bank 224		MGTHTXP0_224	GTH_DP0_M2C_N_NC
U4	som240_2_c7	Bank 224		MGTHTXP1_224	GTH_DP1_M2C_P_NC
R4	som240_2_b5	Bank 224		MGTHTXP2_224	GTH_DP2_M2C_P	SFP+ TD_P
N4	som240_2_a3	Bank 224		MGTHTXP3_224	GTH_DP3_M2C_P_NC
Y5	som240_2_c4	Bank 224		MGTREFCLK0N_224	GTH_REFCLK0_C2M_N	REFCLK 156.25 MHz
Y6	som240_2_c3	Bank 224		MGTREFCLK0P_224	GTH_REFCLK0_C2M_P	REFCLK 156.25 MHz
V5	som240_2_a8	Bank 224		MGTREFCLK1N_224	GTH_REFCLK1_C2M_N	REFCLK 74.25 MHz
V6	som240_2_a7	Bank 224		MGTREFCLK1P_224	GTH_REFCLK1_C2M_P	REFCLK 74.25 MHz
N2	MGTRREF	Bank 224		MGTRREF_R